## inches per hour
Stationary Big Gun
To estimate the average application rate in inches per hour fill in the GPM and either the
coverage area or sprinkler spacing for the single-set or multi-set respectively. These values
should come from manufacture's literature. If manufacturer's information is not available select
one of the other sheets (based on nozzle size) and input the operating pressure and all other
appropriate information in the yellow blocks. Gallons per minute and coverage diameter will be
input from Table 1.
Single-Set sprinkler
GPM | 155 |  |  | Coverage dia. | 306 |  | 0.20295 | in/hr
Multi-set sprinkler
GPM | 155 |  |  | Spinkler Spacing | 236 |  | 0.26716 | in/hr
Time to operate to get a given depth of application
Single-set |  |  |  |  | Multi-set
Application Rate in/hr | Time of operation (hrs) | Total application inches |  |  | Application Rate in/hr | Time of operation (hrs) | Total application inches
0.20295 | 1.45 | 0.29427 |  |  | 0.26716 | 1.45 | 0.38739
Traveling Big Gun
To calculate fraction of full circle operation enter the open segment in degrees | [7 empty] | 45
Note: If the sprinkler is operated with a 45o open segment, it allows it to run on a dry travel lane.
GPM | 155 |  | Coverage dia. | 306 | Fraction of full circle operation | 0.875 |  | 0.23194 | in/hr
Speed of operations to get a given depth of application
GPM | 155 | Travel gun lane spacing (ft) | 236 | Depth of water to be applied (inches) | 0.5 |  | Travel speed ft/min | 2.1083
Once you have an estimate of application rate in inches per hour go to the "Max ap" to see if that
setup will work for your soils.

## 0.50 in. nozzle
Stationary Big Gun |  |  | Nozzle dia. | 0.50 inches |  |  | Operating PSI | 50
PSI entries for this nozzle size may be 50, 60, 70, 80, 90, 100, or 110 PSI.
The estimates in this sheet are based on the GPM values in Table 1. IF you have manufacturer's data
you may input it into "inches per hour" sheet to get a more accurate estimate of system output.
To estimate the average application rate (inches per hour) for single-set fill in the operating PSI. For multi-set also enter
% coverage. To estimate total application for a given time, enter time of operation.
For traveling big gun application estimate enter the PSI and also enter degrees of open segment. To estimate speed of
operation needed to apply a given depth to be applied in a single set.
Single-Set sprinkler
GPM | 50 |  | Coverage dia. |  | 205 | feet | 0.14587 | in/hr
Multi-set sprinkler |  | Enter Percent of coverage diameter for spacing (typically 70 - 85% of coverage) | [6 empty] | 77%
GPM | 50 |  | Spinkler Spacing |  | 157.85 | feet | 0.19264 | in/hr
Time to operate to get a given depth of application
Single-set |  |  |  |  | Multi-set
Application Rate in/hr | Time of operation (hrs) | Total application inches |  |  | Application Rate in/hr | Time of operation (hrs) | Total application inches
0.14587 | 1.45 | 0.21151 |  |  | 0.19264 | 1.45 | 0.27933
Traveling Big Gun
To calculate fraction of full circle operation enter the open segment in degrees | [7 empty] | 45
Note: If the sprinkler is operated with a 45o open segment, it allows it to run on a dry travel lane.
GPM | 50 | Coverage dia. Ft. |  | 205 | Fraction of full circle operation | 0.875 |  | 0.1667 | in/hr
Speed of operations to get a given depth of application
GPM | 50 | Travel gun lane spacing (ft) | 157.85 | Depth of water to be applied (inches) | 0.5 |  | Travel speed ft/min | 1.0168
Once you have an estimate of application rate in inches per hour go to the "Max ap" to see if that setup will work for your soils.

## 0.75 in. nozzle
Stationary Big Gun |  |  | Nozzle dia. | 0.75 inches |  |  | Operating PSI | 50
PSI entries for this nozzle size may be 50, 60, 70, 80, 90, 100, or 110 PSI.
The estimates in this sheet are based on the GPM values in Table 1. IF you have manufacturer's data
you may input it into "inches per hour" sheet to get a more accurate estimate of system output.
To estimate the average application rate (inches per hour) for single-set fill in the operating PSI. For multi-set also enter
% coverage. To estimate total application for a given time, enter time of operation.
For traveling big gun application estimate enter the PSI and also enter degrees of open segment. To estimate speed of
operation needed to apply a given depth to be applied in a single set.
Single-Set sprinkler
GPM | 115 |  | Coverage dia. |  | 256 | feet | 0.21513 | in/hr
Multi-set sprinkler |  | Enter Percent of coverage diameter for spacing (typically 70 - 85% of coverage) | [6 empty] | 77%
GPM | 115 |  | Spinkler Spacing |  | 197.12 | feet | 0.28412 | in/hr
Time to operate to get a given depth of application
Single-set |  |  |  |  | Multi-set
Application Rate in/hr | Time of operation (hrs) | Total application inches |  |  | Application Rate in/hr | Time of operation (hrs) | Total application inches
0.21513 | 1.45 | 0.31194 |  |  | 0.28412 | 1.45 | 0.41198
Traveling Big Gun
To calculate fraction of full circle operation enter the open segment in degrees | [7 empty] | 45
Note: If the sprinkler is operated with a 45o open segment, it allows it to run on a dry travel lane.
GPM | 115 | Coverage dia. Ft. |  | 256 | Fraction of full circle operation | 0.875 |  | 0.24587 | in/hr
Speed of operations to get a given depth of application
GPM | 115 | Travel gun lane spacing (ft) | 197.12 | Depth of water to be applied (inches) | 0.5 |  | Travel speed ft/min | 1.8727
Once you have an estimate of application rate in inches per hour go to the "Max ap" to see if that setup will work for your soils.

## 1.0 in. nozzle
Stationary Big Gun |  |  | Nozzle dia. | 1.00 inches |  |  | Operating PSI | 60
PSI entries for this nozzle size may be 50, 60, 70, 80, 90, 100, or 110 PSI.
The estimates in this sheet are based on the GPM values in Table 1. IF you have
manufacturer's data you may input it into "inches per hour" sheet to get a more accurate
estimate of system output. To estimate the average application rate (inches per hour) for
single-set fill in the operating PSI. For multi-set also enter % coverage. To estimate total
application for a given time, enter time of operation. For traveling big gun application estimate
enter the PSI and also enter degrees of open segment. To estimate speed of operation needed to
apply a given depth to be applied in a single set.
Single-Set sprinkler
GPM | 224 |  | Coverage dia. |  | 316 | feet | 0.27502 | in/hr
Multi-set sprinkler |  | Enter Percent of coverage diameter for spacing (typically 70 - 85% of coverage) | [6 empty] | 77%
GPM | 224 |  | Spinkler Spacing |  | 243.32 | feet | 0.36321 | in/hr
Time to operate to get a given depth of application
Single-set |  |  |  |  | Multi-set
Application Rate in/hr | Time of operation (hrs) | Total application inches |  |  | Application Rate in/hr | Time of operation (hrs) | Total application inches
0.27502 | 1.45 | 0.39878 |  |  | 0.36321 | 1.45 | 0.52666
Traveling Big Gun
To calculate fraction of full circle operation enter the open segment in degrees | [7 empty] | 45
Note: If the sprinkler is operated with a 45o open segment, it allows it to run on a dry travel lane.
GPM | 224 | Coverage dia. Ft. |  | 316 | Fraction of full circle operation | 0.875 |  | 0.31431 | in/hr
Speed of operations to get a given depth of application
GPM | 224 | Travel gun lane spacing (ft) | 243.32 | Depth of water to be applied (inches) | 0.5 |  | Travel speed ft/min | 2.9551
Once you have an estimate of application rate in inches per hour go to the "Max ap" to see if that setup will work for your soils.

## 1.25 in. nozzle
Stationary Big Gun |  |  | Nozzle dia. | 1.25 inches |  |  | Operating PSI | 50
PSI entries for this nozzle size may be 50, 60, 70, 80, 90, 100, or 110 PSI.
The estimates in this sheet are based on the GPM values in Table 1. IF you have manufacturer's data
you may input it into "inches per hour" sheet to get a more accurate estimate of system output.
To estimate the average application rate (inches per hour) for single-set fill in the operating PSI. For multi-set also enter
% coverage. To estimate total application for a given time, enter time of operation.
For traveling big gun application estimate enter the PSI and also enter degrees of open segment. To estimate speed of
operation needed to apply a given depth to be applied in a single set.
Single-Set sprinkler
GPM | 325 |  | Coverage dia. |  | 353 | feet | 0.31976 | in/hr
Multi-set sprinkler |  | Enter Percent of coverage diameter for spacing (typically 70 - 85% of coverage) | [6 empty] | 77%
GPM | 325 |  | Spinkler Spacing |  | 271.81 | feet | 0.4223 | in/hr
Time to operate to get a given depth of application
Single-set |  |  |  |  | Multi-set
Application Rate in/hr | Time of operation (hrs) | Total application inches |  |  | Application Rate in/hr | Time of operation (hrs) | Total application inches
0.31976 | 1.45 | 0.46365 |  |  | 0.4223 | 1.45 | 0.61234
Traveling Big Gun
To calculate fraction of full circle operation enter the open segment in degrees | [7 empty] | 45
Note: If the sprinkler is operated with a 45o open segment, it allows it to run on a dry travel lane.
GPM | 325 | Coverage dia. Ft. |  | 353 | Fraction of full circle operation | 0.875 |  | 0.36544 | in/hr
Speed of operations to get a given depth of application
GPM | 325 | Travel gun lane spacing (ft) | 271.81 | Depth of water to be applied (inches) | 0.5 |  | Travel speed ft/min | 3.8382
Once you have an estimate of application rate in inches per hour go to the "Max ap" to see if that setup will work for your soils.

## 1.5 in. nozzle
Stationary Big Gun |  |  | Nozzle dia. | 1.5 inches |  |  | Operating PSI | 60
PSI entries for this nozzle size may be 60, 70, 80, 90, 100, 110, 120, or 130 PSI.
The estimates in this sheet are based on the GPM values in Table 1. IF you have manufacturer's data
you may input it into "inches per hour" sheet to get a more accurate estimate of system output.
To estimate the average application rate (inches per hour) for single-set fill in the operating PSI. For multi-set also enter
% coverage. To estimate total application for a given time, enter time of operation.
For traveling big gun application estimate enter the PSI and also enter degrees of open segment. To estimate speed of
operation needed to apply a given depth to be applied in a single set.
Single-Set sprinkler
GPM | 515 |  | Coverage dia. |  | 430 | feet | 0.34148 | in/hr
Multi-set sprinkler |  | Enter Percent of coverage diameter for spacing (typically 70 - 85% of coverage) | [6 empty] | 77%
GPM | 515 |  | Spinkler Spacing |  | 331.1 | feet | 0.45098 | in/hr
Time to operate to get a given depth of application
Single-set |  |  |  |  | Multi-set
Application Rate in/hr | Time of operation (hrs) | Total application inches |  |  | Application Rate in/hr | Time of operation (hrs) | Total application inches
0.34148 | 1.45 | 0.49514 |  |  | 0.45098 | 1.45 | 0.65393
Traveling Big Gun
To calculate fraction of full circle operation enter the open segment in degrees | [7 empty] | 45
Note: If the sprinkler is operated with a 45o open segment, it allows it to run on a dry travel lane.
GPM | 515 | Coverage dia. Ft. |  | 430 | Fraction of full circle operation | 0.875 |  | 0.39026 | in/hr
Speed of operations to get a given depth of application
GPM | 515 | Travel gun lane spacing (ft) | 331.1 | Depth of water to be applied (inches) | 0.5 |  | Travel speed ft/min | 4.9929
Once you have an estimate of application rate in inches per hour go to the "Max ap" to see if that setup will work for your soils.

## 1.75 in. nozzle
Stationary Big Gun |  |  | Nozzle dia. | 1.75 inches |  |  | Operating PSI | 60
PSI entries for this nozzle size may be 60, 70, 80, 90, 100, 110, 120, or 130 PSI.
The estimates in this sheet are based on the GPM values in Table 1. IF you have manufacturer's data
you may input it into "inches per hour" sheet to get a more accurate estimate of system output.
To estimate the average application rate (inches per hour) for single-set fill in the operating PSI. For multi-set also enter
% coverage. To estimate total application for a given time, enter time of operation.
For traveling big gun application estimate enter the PSI and also enter degrees of open segment. To estimate speed of
operation needed to apply a given depth to be applied in a single set.
Single-Set sprinkler
GPM | 695 |  | Coverage dia. |  | 470 | feet | 0.38573 | in/hr
Multi-set sprinkler |  | Enter Percent of coverage diameter for spacing (typically 70 - 85% of coverage) | [6 empty] | 77%
GPM | 695 |  | Spinkler Spacing |  | 361.9 | feet | 0.50942 | in/hr
Time to operate to get a given depth of application
Single-set |  |  |  |  | Multi-set
Application Rate in/hr | Time of operation (hrs) | Total application inches |  |  | Application Rate in/hr | Time of operation (hrs) | Total application inches
0.38573 | 1.45 | 0.5593 |  |  | 0.50942 | 1.45 | 0.73866
Traveling Big Gun
To calculate fraction of full circle operation enter the open segment in degrees | [7 empty] | 45
Note: If the sprinkler is operated with a 45o open segment, it allows it to run on a dry travel lane.
GPM | 695 | Coverage dia. Ft. |  | 470 | Fraction of full circle operation | 0.875 |  | 0.44083 | in/hr
Speed of operations to get a given depth of application
GPM | 695 | Travel gun lane spacing (ft) | 361.9 | Depth of water to be applied (inches) | 0.5 |  | Travel speed ft/min | 6.1645
Once you have an estimate of application rate in inches per hour go to the "Max ap" to see if that setup will work for your soils.

## 2.0 in. nozzle
Stationary Big Gun |  |  | Nozzle dia. | 2.00 inches |  |  | Operating PSI | 60
PSI entries for this nozzle size may be 60, 70, 80, 90, 100, 110, 120, or 130 PSI.
The estimates in this sheet are based on the GPM values in Table 1. IF you have manufacturer's data
you may input it into "inches per hour" sheet to get a more accurate estimate of system output.
To estimate the average application rate (inches per hour) for single-set fill in the operating PSI. For multi-set also enter
% coverage. To estimate total application for a given time, enter time of operation.
For traveling big gun application estimate enter the PSI and also enter degrees of open segment. To estimate speed of
operation needed to apply a given depth to be applied in a single set.
Single-Set sprinkler
GPM | 912 |  | Coverage dia. |  | 512 | feet | 0.42653 | in/hr
Multi-set sprinkler |  | Enter Percent of coverage diameter for spacing (typically 70 - 85% of coverage) | [6 empty] | 77%
GPM | 912 |  | Spinkler Spacing |  | 394.24 | feet | 0.56331 | in/hr
Time to operate to get a given depth of application
Single-set |  |  |  |  | Multi-set
Application Rate in/hr | Time of operation (hrs) | Total application inches |  |  | Application Rate in/hr | Time of operation (hrs) | Total application inches
0.42653 | 1.45 | 0.61846 |  |  | 0.56331 | 1.45 | 0.81679
Traveling Big Gun
To calculate fraction of full circle operation enter the open segment in degrees | [7 empty] | 45
Note: If the sprinkler is operated with a 45o open segment, it allows it to run on a dry travel lane.
GPM | 912 | Coverage dia. Ft. |  | 512 | Fraction of full circle operation | 0.875 |  | 0.48746 | in/hr
Speed of operations to get a given depth of application
GPM | 912 | Travel gun lane spacing (ft) | 394.24 | Depth of water to be applied (inches) | 0.5 |  | Travel speed ft/min | 7.4257
Once you have an estimate of application rate in inches per hour go to the "Max ap" to see if that setup will work for your soils.

## Max ap
|  | Table 1 – Maximum Application Rate (in/hr) | [5 empty] | Est. Application Rate in/hr | 0.22 | Enter Estimated application rate
Texture |  |  | 75% of field moisture capacity | [6 empty] | from previous sheet
Application amount in inches
| 0.25 | 0.5 | 0.75 | 1 | 1.25 | 1.5 | 2
Sand | 3 | 3 | 3 | 3 | 3 | 3 | 3 | The gray and maroon cells show application amounts
Loamy sand | 3 | 3 | 2.415 | 2.11 | 1.93 | 1.81 | 1.66 | for applications of 1 hour or more at the application rate
Sandy loam | 2.455 | 1.485 | 1.16 | 0.995 | 0.9 | 0.835 | 0.755 | shown above.
Loam | 1.555 | 0.845 | 0.605 | 0.49 | 0.42 | 0.37 | 0.31
Silt loam | 1.35 | 0.725 | 0.515 | 0.41 | 0.35 | 0.305 | 0.255 | If the most restrictive layer of the application is not highlighted
Sandy clay loam | 0.87 | 0.48 | 0.345 | 0.28 | 0.24 | 0.215 | 0.185 | divide the application amount in half to estimate the application
Clay loam | 0.635 | 0.34 | 0.24 | 0.195 | 0.165 | 0.145 | 0.12 | amount for a 30 minute application, and again for a 15 minute
Silty clay loam | 0.545 | 0.285 | 0.2 | 0.16 | 0.13 | 0.115 | 0.095 | application.
Sandy clay | 0.305 | 0.165 | 0.115 | 0.095 | 0.08 | 0.07 | 0.06
Silty clay | 0.42 | 0.22 | 0.15 | 0.12 | 0.1 | 0.085 | 0.07 | If your most restrictive layer is still not shaded in in all 3 tables
Clay | 0.195 | 0.105 | 0.07 | 0.055 | 0.045 | 0.04 | 0.035 | this nozzle probably has too high of an application rate for
your needs.
Table2 – Maximum Application Rate (in/hr)
Texture |  |  | 50% of field moisture capacity |  |  |  |  | Possible solutions:
Application amount in inches
| 0.25 | 0.5 | 0.75 | 1 | 1.25 | 1.5 | 2 | If this is an existing operation, reduce
Sand | 6 | 6 | 6 | 6 | 6 | 6 | 6 | the pressure to reduce the application rate, or install
Loamy sand | 6 | 6 | 4.83 | 4.22 | 3.86 | 3.62 | 3.32 | smaller nozzles to reduce application rate.
Sandy loam | 4.91 | 2.97 | 2.32 | 1.99 | 1.8 | 1.67 | 1.51 | If this is a new operation, select a system with lower
Loam | 3.11 | 1.69 | 1.21 | 0.98 | 0.84 | 0.74 | 0.62 | application rate.
Silt loam | 2.7 | 1.45 | 1.03 | 0.82 | 0.7 | 0.61 | 0.51
Sandy clay loam | 1.74 | 0.96 | 0.69 | 0.56 | 0.48 | 0.43 | 0.37
Clay loam | 1.27 | 0.68 | 0.48 | 0.39 | 0.33 | 0.29 | 0.24
Silty clay loam | 1.09 | 0.57 | 0.4 | 0.32 | 0.26 | 0.23 | 0.19
Sandy clay | 0.61 | 0.33 | 0.23 | 0.19 | 0.16 | 0.14 | 0.12
Silty clay | 0.84 | 0.44 | 0.3 | 0.24 | 0.2 | 0.17 | 0.14
Clay | 0.39 | 0.21 | 0.14 | 0.11 | 0.09 | 0.08 | 0.07
Table 3 – Maximum Application Rate (in/hr)
Texture |  |  | 25% of field moisture capacity
Application amount in inches
| 0.25 | 0.5 | 0.75 | 1 | 1.25 | 1.5 | 2
Sand | 12 | 12 | 12 | 12 | 12 | 12 | 12
Loamy sand | 12 | 12 | 9.66 | 8.44 | 7.72 | 7.24 | 6.64
Sandy loam | 9.82 | 5.94 | 4.64 | 3.98 | 3.6 | 3.34 | 3.02
Loam | 6.22 | 3.38 | 2.42 | 1.96 | 1.68 | 1.48 | 1.24
Silt loam | 5.4 | 2.9 | 2.06 | 1.64 | 1.4 | 1.22 | 1.02
Sandy clay loam | 3.48 | 1.92 | 1.38 | 1.12 | 0.96 | 0.86 | 0.74
Clay loam | 2.54 | 1.36 | 0.96 | 0.78 | 0.66 | 0.58 | 0.48
Silty clay loam | 2.18 | 1.14 | 0.8 | 0.64 | 0.52 | 0.46 | 0.38
Sandy clay | 1.22 | 0.66 | 0.46 | 0.38 | 0.32 | 0.28 | 0.24
Silty clay | 1.68 | 0.88 | 0.6 | 0.48 | 0.4 | 0.34 | 0.28
Clay | 0.78 | 0.42 | 0.28 | 0.22 | 0.18 | 0.16 | 0.14
Note: Consider the potential for leaching losses before applying at maximum rates.

## Table 1
General Flow Rates and Coverage Diameters for Big Gun Sprinklers
| 0.5" Nozzle |  | 0.75" Nozzle |  | 1.0" Nozzle |  | 1.25" Nozzle |  | 1.5" Nozzle |  | 1.75" Nozzle |  | 2.0" Nozzle
PSI | GPM | DIA | GPM | DIA | GPM | DIA | GPM | DIA | GPM | DIA | GPM | DIA | GPM | DIA
50 | 50 | 205 | 115 | 256 | 204 | 300 | 325 | 353 | N/A | N/A | N/A | N/A | N/A | N/A
60 | 55 | 215 | 126 | 270 | 224 | 316 | 358 | 373 | 515 | 430 | 695 | 470 | 912 | 512
70 | 60 | 225 | 136 | 283 | 243 | 338 | 385 | 388 | 555 | 450 | 755 | 495 | 980 | 528
80 | 64 | 235 | 146 | 295 | 258 | 354 | 413 | 403 | 590 | 470 | 805 | 515 | 1047 | 548
90 | 68 | 245 | 155 | 306 | 274 | 362 | 440 | 418 | 625 | 485 | 855 | 535 | 1105 | 568
100 | 72 | 255 | 163 | 316 | 289 | 372 | 463 | 430 | 660 | 500 | 900 | 550 | 1167 | 592
110 | 76 | 265 | 171 | 324 | 304 | 380 | 485 | 440 | 695 | 515 | 945 | 565 | 1220 | 607
120 | [8 empty] | 725 | 530 | 985 | 580 | 1277 | 622
130 | [8 empty] | 755 | 540 | 1025 | 590 | 1333 | 640
Typically sprinkler spacing is 70 - 85% of the coverage diameter.
References:
Calibrating Stationary Big Gun Sprinklers for Manure Application, University of Arkansas Cooperative Extension Publication
Manure Application Calibration, Nebraska Cooperative Extension, Publication No. G95-1276-A
Calibration of Lagoon Irrigating Equipment, University of Missouri-Columbia, Water Quality Publication No. WQ327
Agricultural Waste Management Field Handbook, USDA / NRCS